## Sheet1
This spread sheet identifies the primary requirements of the Marshall Fire incentive programs. This is not an exhaustive list of requirements. See the program documents for exact requirements. Use this document to see how programs work and build on each other and what major things are the same or different. Each program listed in column A only adds what is unique to the program as you scroll down. Contact Robby Schwarz with Questions: rschwarz@bouldercounty.org | [6 empty] | Xcel Incentives are not additive The Colorado Electrification incentive is add on top of any of the Xcel incentives
Incentive Program Primary requirements | Program Requirement in more detail This column is not inclusive of all requirement for each program. See program documentation for full list of requirements for certification | 2021 IECC Xcel Incentive $7,500 | EnergyStar v3.2 Xcel Incentive $10,000 | DOE Zero Energy Ready v2 Xcel Incentive $12,500 | EnergyStar v3.2 Next Gen Xcel Incentive$17,500 | PHIUS Passive House Xcel Incentive $37,500 | PHI Passive House Xcel Incentive $37,500 | Colorado Electrification Incentive $10,000
Incenitve payment Paperwork | At time of permitting house for construction submit Xcel Rebate Registration form | x | x | x | x | x | x | The State is developing a rebate claim process. Once it is published it will be posted on the rebuildingbetter.org website
| At time of submitting for final C.O. Complete Xcel Rebate Claim form & submit documentation indicating certification or completion of all incentive program requirements. Rebate claim forms must be receive prior to 12/31/2026 | x | x | x | x | x | x
IECC at X level |  | x | x | x | x | x | x | 2021 IECC
Energy Modeling pre qualification |  | Depends on the compliance approach used | HERS Energy Rating Index | HERS Energy Rating Index | HERS Energy Rating Index | WUFI/PHIUS Energy Model | PHPP Energy Model
ERI Proposed Target before PV |  | 60-65 | 50 | 45 | 50 | 35 | 35
Base Program Requirements |  | IECC | IECC ES v3.2 | IECC DOE ZERH v2 ES v3.2 Indoor airPLUS | IECC ES v3.2 Electrification | IECC PHIUS DOE ZERH v2 ES v3.2 Indoor airPLUS | IECC PHI | Electrification
ESv3.2 HVAC Design Report & Checklist |  |  | x | x | x | x
| Whole House controlled Mechanical Ventilation | IECC Requires it | x | x | x | Balanced only | Balanced only
| System Controls |  | x | x | x
| Fan Sone Ratings |  | x | x | x
| Air inlet and exhaust locations | IECC/IRC requirements | x | x | x
| HVAC Design Manual J (heat load calculation Manual S (picking heating and cooling equipment that has the capacity to meet the load Manual D (duct work design layout) | IECC Requires it | x | x | x | x Modeling is more robust | x Modeling is more robust
| Room by Room Heating and Cooling loads & CFM measurements |  | x | x | x | x | x
ESv3.2 HVAC Commissioning Checklist |  |  | x | x | x | x
| Refrigerant Charge |  | x | x | x | x
| HVAC Fan Flow including static pressure measurements |  | x | x | x | x
| Supply and return Balancing |  | x | x | x | x
ESv3.2 HVAC Rater Review Checklist |  |  | x | x | x | x
| Partnership status |  | x | x | x | x
| Building envelope specifications used in Manual J | IECC Requires it | x | x | x | x | x
| HVAC Commissioning Standard 310 |  | x | x | x | x
| Review HVAC Design report & Checklist |  | x | x | x | x
ESv3.2 Rater Field Checklist
| Thermal Enclosure: Insulation, Windows, Air Barriers, Thermal Bridging, Air sealing, | IECC Requires it but not to the ES level | x | x | x | x
| HVAC Commissioning Standard 310 |  | x | x | x | x
| Duct quality installation & testing | IECC requires a level of duct leakage testing | x | x | x | x
| Whole House Mechanical Ventilation measurements | 2021 IECC requires testing | x | x | x | x
| Spot Ventilation measurements | 2021 IECC requires testing | x | x | x | x
| Filtration |  | x | x | x | x
| Combustion appliances | IECC has a combustion appliance requirement, a bit different from ES | x | x | x | x
ESv3.2 Builder Water Management Checklist |  | IECC/IRC requires a level of water management
| Site and Foundation |  | x | x | x | x
| Wall assemblies |  | x | x | x | x
| Roof Assemblies |  | x | x | x | x
| Building materials |  | x | x | x | x
ES NextGen This is added to ESv3.2
| ESv3.2 certification |  | x | x | x
| Heat pump heating and cooling mechanical systems |  |  |  | x |  |  | x
| Heat pump water heating |  |  |  | x |  |  | x
| Conduction stove cooktop is conduction and oven is electric/convection |  |  |  | x |  |  | x
| Electric Vehicle Charging Infrastructure (EV Ready) |  |  |  | x |  |  | x
Colorado Electrification
| NEEP Cold Climate Heat pump | [6 empty] | x
| Permit under the 2021 IECC | x | [5 empty] | x
DOE Zero Energy Ready v2 in addition to ESv3.2
| HERS Energy Rating Index Energy Model | Depends on the compliance approach used | x | x | x
| EnergyStar v3.2 |  | x | x | x | x
| Additional Building Thermal Envelope enhancements |  |  | x |  | x
| HVAC equipment and duct located inside building thermal envelope |  |  | x |  | x
| Water heating efficiency and water delivery requirements |  |  | x |  | x
| Lights and Appliances ES qualified |  |  | x |  | x
| Indoor air quality using the EPA Indoor airPLUS program v1. This program has an additional checklist that must be followed and the house will receive and additional certification |  |  | x |  | x
| Renewable ready requirements |  |  | x |  | x
PHIUS Passive House
| WUFI/PHIUS Energy Model |  |  |  |  | x
| All electric |  |  |  | x | x |  | x
| Heating and Cooling Energy Limits |  |  |  |  | x
| Building Envelope Inspection | x | x | x | x | x | x
| Space Conditioning Performance Criteria for Certification: Annual Heating Demand ≤ A (kBTU/ft2.yr) Annual Cooling Demand,2 ≤ B (kBTU/ft2.yr) Peak Heating Load ≤ C (BTU/ft2.hr) Peak Cooling Load2 ≤ D (BTU/ft2.hr) Limits are determined by the envelope area, floor area, occupant density, unit density(residential only), and location of the project |  |  |  |  | x
| More robust Thermal Envelope specifications (R and U-values) |  |  |  |  | x | x
| Air tightness criteria: q≤ 0.060 CFM50/ft2 |  |  |  |  | x
| Manual J | x | x | x | x | x | No
| Spot and Whole house mechanical ventilation through an ERV |  |  |  |  | x | x
| Compliance with the DOE Zero Energy Ready program |  |  |  |  | x | x
PHI Passive House
| PHPP Energy Model | [5 empty] | x
| Building Envelope Inspection | x | x | x | x | x | x
| Space Conditioning Performance Criteria for Certification: Heating demand ≤ 15kWh/(m2a) or building heating load ≤ 10 w/m2 Cooling demand ≤ 15kWh/(m2a) + dehumidification contribution Primary Energy demand ≤ 120kWh/(m2a) | [5 empty] | x
| Air tightness criteria: 0.6 ACH50 | [5 empty] | x